## Sheet1
Qty	Value	Parts	Description	Reference	Supplier
8	1k	R21, R100, R101, R117, R120, R123, R124, R127	RESISTOR,1% 1/8W	603-MFR-12FTF52-1K	MOUSER
3	2k2	R3, R7, R20	RESISTOR,1% 1/8W	603-MFR-12FTF52-2K2	MOUSER
1	3k3	R14	RESISTOR,1% 1/8W	603-MFR-12FTF52-3K3	MOUSER
6	4k7	R1, R2, R11, R17, R105, R107	RESISTOR,1% 1/8W	603-MFR-25FTE52-4K7	MOUSER
5	10k	R10, R16, R19, R22, R104	RESISTOR,1% 1/8W	270-12K-RC	MOUSER
1	22k	R103	RESISTOR,1% 1/8W	MFR-12FTF52-22K	MOUSER
3	47k	R106, R108, R112	RESISTOR,1% 1/8W	603-MFR-12FTF52-47K	MOUSER
1	56k	R15	RESISTOR,1% 1/8W	603-MFR-25FTE52-56K	MOUSER
19	100k	R4, R8, R9, R12, R13, R18, R102 R113, R114, R115, R116, R118, R119, R121, R122, R125, R126, R128, R129	RESISTOR,1% 1/8W	603-MFR-12FTF52-100K	MOUSER
1	330k	R5	RESISTOR,1% 1/8W	270-330K-RC	MOUSER
1	1M	R6	RESISTOR,1% 1/8W	MFR-12FTF52-1M	MOUSER
3	3M	R109, R110, R111	RESISTOR,1% 1/8W	270-3.0M-RC	MOUSER
1	B100k	SHAPE	DUAL GANG POTENTIOMETER	R1214G-B100K L-15KC/M	SONG HUEI	https://www.befaco.org/en/tienda/dual-vertical-potentiometers/
4	B100K	A_POT, D_POT, R_POT, S_POT	POTENTIOMETER	SL3015N-B100K, L-20D/M/DC	SONG HUEI	https://www.befaco.org/en/tienda/potenciometros-verticales/
2	FERRITE	FER_1, FER_2	FERRITE BEAD	23-0730	RAPID
1	100p	C5	CAPACITOR, CERAMIC	594-S101K29SL0N6TK5R	MOUSER
2	1n	C7, C12	CAPACITOR, CERAMIC	594-H102K25X7RN63J5R	MOUSER
1	2n2	C6	CAPACITOR, POLYPROPYLENE	FKP2-2N2/100-R	TME
1	10n	C3	CAPACITOR, CERAMIC	594-D103Z25Z5VF63L6R	MOUSER
13	100nF	C1, C2, C4, C8, C9, C10, C11, C13, C14, C16, C17, C100, C101	CAPACITOR, CERAMIC	08-0235	RAPID
1	470n	C15	CAPACITOR,POLYESTER FILM	R82DC3470DQ60K	TME
2	10uF	C18, C19	ELECTROLYTIC CAPACITOR	CE-10/25SP	TME
5	1n4148	D1, D2, D3, D4, D100	FAST SWITCHING DIODE	51-0100	RAPID
2	1N5817	D5, D6	SCHOTTKY DIODE	1N5817	TME
5	RED2MMLED	L_0, L_A, L_D, L_R, L_S	2MM RED LED	L-1034HDT	TME
3	2N3906	T1, T4, T100	PNP TRANSISTOR	2N3906	TME
4	2N3904	T2, T3, T5, T6	NPN TRANSISTOR	2N3904	TME
1	4013N	IC3	DUAL D FLIP FLOP, SET/RESET	CD4013BE	TME
1	4052N	IC1	DUAL 4-CHANNEL ANALOG MULTIPLEXER	CD4052BE	TME
1	4073N	IC5	TRIPLE 3-INPUT AND	CD4073BE	TME
1	78L05	IC2	POSITIVE VOLTAGE REGULATOR	511-L78L05CZ	MOUSER
1	TL072P	IC6	OP AMP	595-TL072IP	MOUSER
2	TL074P	IC4, IC100	OP AMP	595-TL074CN	MOUSER
2	2X4 DUAL ROW MALE PIN HEADER	TO_CON_1, TO_CON_2	2X4 DUAL ROW MALE PIN HEADER	855-M20-9761346	MOUSER
2	2X4 DUAL ROW FEMALE CONNECTOR	CON_1, CON_2,	2X4 DUAL ROW FEMALE CONNECTOR	19-0283	RAPID
1	IDC_2X5_	POWER1	POWER CONNECTOR VERTICAL	625-7252	RS
1	PUSH_BUTTON_SWITCH	M_TRIG	PUSH BUTTON SWITCH	PB101ARECO	ONDA RADIO
1	SWITCH	MODE	SWITCH	691-2M1-SP1-T1B1M2QE	MOUSER
10	OG-PJ301_PJ301_THONKICONN8	ATTACKING_, A_CV_, DECAYING_, D_CV_, GATE_IN_, OUT_, RELEASING_, R_CV_, SUSTAINING_, S_CV_	3.5mm FEMALE JACK SOCKET	WQP-PJ398S-BM	QING-PU	https://www.befaco.org/en/tienda/mini-jack-de-3-5mm-hembra-pack-de-25-unidades/