## Sheet2
Column1 | Column2 | Column3 | Column4 | Column5 | Column6 | Column7
Source: | C:\Users\Aorus\Documents\Projects\modular-synth\vca\thomas-henry-vca\vca1\vca1.sch
Date: | 30/03/2019 10:30:25
Tool: | Eeschema (5.0.2)-1
Generator: | C:\Program Files\KiCad\bin\scripting\plugins/bom_csv_grouped_by_value_with_fp.py
Component Count: | 47
Ref | Qnty | Value | Cmp name | Footprint | Description | Vendor
C1, | 1 | 10pF | C | Capacitor_THT:C_Disc_D5.0mm_W2.5mm_P5.00mm | Unpolarized capacitor
C2, | 1 | 22pF | C | Capacitor_THT:C_Disc_D5.0mm_W2.5mm_P5.00mm | Unpolarized capacitor
C9, C3, C4, | 3 | 0.22uF | C | Capacitor_THT:C_Disc_D5.0mm_W2.5mm_P5.00mm | Unpolarized capacitor
C12, | 1 | 2.2uF NP | C | Capacitor_THT:CP_Radial_D8.0mm_P3.50mm | Unpolarized capacitor
C13, C14, | 2 | 10uF | C | Capacitor_THT:CP_Radial_D6.3mm_P2.50mm | Capacitor symbol for simulation only
D1, | 1 | 1N914 | 1N914 | Diode_THT:D_DO-35_SOD27_P7.62mm_Horizontal | 100V 0.3A Small Signal Fast Switching Diode, DO-35
J1, J2, J3, J5, J4, | 5 | AudioJack2 | AudioJack2 | kicad_footprints:PinHeader_1x02_P2.54mm_Vertical_audio | Audio Jack, 2 Poles (Mono / TS)
J6, | 1 | MAX OUT | AudioJack2 | kicad_footprints:PinHeader_1x02_P2.54mm_Vertical_audio | Audio Jack, 2 Poles (Mono / TS)
J7, | 1 | LINE OUT | AudioJack2 | kicad_footprints:PinHeader_1x02_P2.54mm_Vertical_audio | Audio Jack, 2 Poles (Mono / TS)
J8, | 1 | Conn_01x03 | Conn_01x03 | Connector_PinHeader_2.54mm:PinHeader_1x03_P2.54mm_Vertical | Generic connector, single row, 01x03, script generated (kicad-library-utils/schlib/autogen/connector/)
Q1, | 1 | 2N3906 | 2N3906 | Package_TO_SOT_THT:TO-92_Wide | -0.2A Ic, -40V Vce, Small Signal PNP Transistor, TO-92
R1, | 1 | 22r | R | Resistor_THT:R_Axial_DIN0207_L6.3mm_D2.5mm_P7.62mm_Horizontal | Resistor
R3, | 1 | 1k | R | Resistor_THT:R_Axial_DIN0207_L6.3mm_D2.5mm_P7.62mm_Horizontal | Resistor
R5, R6, | 2 | 11k | R | Resistor_THT:R_Axial_DIN0207_L6.3mm_D2.5mm_P7.62mm_Horizontal | Resistor
R7, | 1 | 15k | R | Resistor_THT:R_Axial_DIN0207_L6.3mm_D2.5mm_P7.62mm_Horizontal | Resistor
R8, | 1 | 51k | R | Resistor_THT:R_Axial_DIN0207_L6.3mm_D2.5mm_P7.62mm_Horizontal | Resistor
R9, R2, R4, R14, R15, R16, R12, R13, | 8 | 100k | R | Resistor_THT:R_Axial_DIN0207_L6.3mm_D2.5mm_P7.62mm_Horizontal | Resistor
R10, | 1 | R | R | Resistor_THT:R_Axial_DIN0207_L6.3mm_D2.5mm_P7.62mm_Horizontal | Resistor
R23, | 1 | 330k | R | Resistor_THT:R_Axial_DIN0207_L6.3mm_D2.5mm_P7.62mm_Horizontal | Resistor
R4_LEVEL1, | 1 | 10K | R_POT | Connector_PinHeader_2.54mm:PinHeader_1x03_P2.54mm_Vertical | Potentiometer
R17_OFFSET_TRIM1, | 1 | 100k | R_POT | Potentiometer_THT:Potentiometer_Piher_PT-6-V_Vertical | Potentiometer
R18_PAD1, R19_PAD2, R20_PAD3, R22_INITIAL1, R21_ATTEN1, | 5 | 100K | R_POT | Connector_PinHeader_2.54mm:PinHeader_1x03_P2.54mm_Vertical | Potentiometer
SW3, SW2, SW1, | 3 | SW_DIP_x01 | SW_DIP_x01 | Connector_PinHeader_2.54mm:PinHeader_1x02_P2.54mm_Vertical | 1x DIP Switch, Single Pole Single Throw (SPST) switch, small symbol
U1, | 1 | CA3080 | CA3080 | Package_DIP:DIP-8_W7.62mm_Socket_LongPads | 2MHz, Operational Transconductance Amplifier (OTA), gM spread 2:1, DIP-8/SOIC-8
U2, | 1 | TL072 | TL072 | Package_DIP:DIP-8_W7.62mm_Socket_LongPads | Dual Low-Noise JFET-Input Operational Amplifiers, DIP-8/SOIC-8
U3, | 1 | TL071 | TL071 | Package_DIP:DIP-8_W7.62mm_Socket_LongPads | Single Low-Noise JFET-Input Operational Amplifiers, DIP-8/SOIC-8

## Sheet1
C1 | 1 | 10pF | Device:C | ~ | Unpolarized capacitor
C2 | 1 | 22pF | Device:C | ~ | Unpolarized capacitor
C3, C4, C9 | 3 | 0.22uF | Device:C | ~ | Unpolarized capacitor
C12 | 1 | 2.2uF NP | Device:C | ~ | Unpolarized capacitor
C13, C14 | 2 | 10uF | pspice:C | ~ | Capacitor symbol for simulation only
D1 | 1 | 1N914 | Diode:1N914 | http://www.vishay.com/docs/85622/1n914.pdf | 100V 0.3A Small Signal Fast Switching Diode, DO-35
J1, J2, J3, J4, J5 | 5 | AudioJack2 | Connector:AudioJack2 | ~ | Audio Jack, 2 Poles (Mono / TS)
J6 | 1 | MAX OUT | Connector:AudioJack2 | ~ | Audio Jack, 2 Poles (Mono / TS)
J7 | 1 | LINE OUT | Connector:AudioJack2 | ~ | Audio Jack, 2 Poles (Mono / TS)
J8 | 1 | Conn_01x03 | Connector_Generic:Conn_01x03 | ~ | Generic connector, single row, 01x03, script generated (kicad-library-utils/schlib/autogen/connector/)
Q1 | 1 | 2N3906 | Transistor_BJT:2N3906 | https://www.fairchildsemi.com/datasheets/2N/2N3906.pdf | -0.2A Ic, -40V Vce, Small Signal PNP Transistor, TO-92
R1 | 1 | 22r | Device:R | ~ | Resistor
R2, R4, R9, R12, R13, R14, R15, R16 | 8 | 100k | Device:R | ~ | Resistor
R3 | 1 | 1k | Device:R | ~ | Resistor
R5, R6 | 2 | 11k | Device:R | ~ | Resistor
R7 | 1 | 15k | Device:R | ~ | Resistor
R8 | 1 | 51k | Device:R | ~ | Resistor
R10 | 1 | R | Device:R | ~ | Resistor
R23 | 1 | 330k | Device:R | ~ | Resistor
R21_ATTEN1, R22_INITIAL1, R18_PAD1, R19_PAD2, R20_PAD3 | 5 | 100K | Device:R_POT | ~ | Potentiometer
R4_LEVEL1 | 1 | 10K | Device:R_POT | ~ | Potentiometer
R17_OFFSET_TRIM1 | 1 | 100k | Device:R_POT | ~ | Potentiometer
SW1, SW2, SW3 | 3 | SW_DIP_x01 | Switch:SW_DIP_x01 |  | 1x DIP Switch, Single Pole Single Throw (SPST) switch, small symbol
U1 | 1 | CA3080 | Amplifier_Operational:CA3080 | http://www.intersil.com/content/dam/Intersil/documents/ca30/ca3080-a.pdf | 2MHz, Operational Transconductance Amplifier (OTA), gM spread 2:1, DIP-8/SOIC-8
U2 | 1 | TL072 | Amplifier_Operational:TL072 | http://www.ti.com/lit/ds/symlink/tl071.pdf | Dual Low-Noise JFET-Input Operational Amplifiers, DIP-8/SOIC-8
U3 | 1 | TL071 | Amplifier_Operational:TL071 | http://www.ti.com/lit/ds/symlink/tl071.pdf | Single Low-Noise JFET-Input Operational Amplifiers, DIP-8/SOIC-8